## Sheet 1
Supporting Calculations for "The Marginal Value of Parks"
The following is a map of a stylized small town, divided into 10 square zones.
The grey zone is a commercial and shopping area with no residents.
The two green zones are parks, also with no residents.
The remaining seven zones each have equal numbers of residents
(the precise number does not matter as all calculations below are per resident).
| A | B | C | D | E
1
2
Assumptions
1 | All residents are alike in their behaviour in respect of park visits, except in so far as their visit rates depend on the travel costs they incur in visiting parks.
2 | Residents perceive the two parks as different but equally attractive, except that because of their different locations visitors may incur different travel costs.
3 | Distances are measured as straight lines between centres of zones, the unit of distance being the side of a square zone.
4 | The monetary unit is such that the travel cost (TC) of a resident's visit to a park equals the park's distance from the resident's zone.
5 | Entry to the parks is free.
6 | There are no issues of congestion or multi-purpose trips.
7 | A resident's visit rate (VR) to any one park if, hypothetically, there were no other parks in the vicinity is given by:
VR = 18 - 3TC
8 | A resident's visit rate (VR) to any one park (A) given another park (B) in the vicinity is given by the following formula where VR' indicates
a hypothetical visit rate calculated under Assumption 6:
VR(A) = VR'(A) - [(VR'(B) / (VR'(A) + VR'(B)) x (Min(VR'(A),VR'(B)) / 2)]
"In the vicinity" here means that, relative to the resident's zone, VR'(B) > 0.
Assumption 7 was chosen because it has the following plausible consequences:
a) The visit rate from any zone to park A if park B is in the vicinity is always less than the visit rate in the absence of park B: VR(A) < VR'(A).
b) If a zone is nearer to park A than park B, then A's effect on B's visit rate is more than B's effect on A's: VR'(B) - VR(B) > VR'(A) - VR(A).
c) The effect of park A on park B's visit rate is never such as to reduce the latter to zero: VR(B) > 0.
d) If a zone is equidistant from parks A and B, then their effects on each others' visit rates are the same: VR'(B) - VR(B) = VR'(A) - VR(A).
The following examples illustrate these points:
Example 1: TC(A) = 1; TC(B) = 5
VR'(A) = 18 - 3(1) = 15
VR'(B) = 18 - 3(5) = 3
VR'(A) + VR'(B) = 18
Min(VR'(A),VR'(B)) = 3
VR(A) = 15 - [(3 / 18) x (3 / 2) = 15 - (1/4) = 14.75 < VR'(A)
VR(B) = 3 - [(15 / 18) x (3 / 2) = 3 - (5/4) = 1.75 > 0
VR'(B) - VR(B) = 1.25 > VR'(A) - VR(A) = 0.25
Example 2: TC(A) = 3; TC(B) = 3
VR'(A) = VR'(B) = 18 - 3(3) = 9
VR'(A) + VR'(B) = 18
Min(VR'(A),VR'(B)) = 9
VR(A) = VR(B) = 9 - [(9 / 18) x (9 / 2)] = 9 - 2.25 = 6.75
VR'(B) - VR(B) = VR'(A) - VR(A) = 2.25
Travel costs to parks (from map above, using Pythagoras' Theorem for lengths of diagonals)
Travel cost to:
| Zone | Park B2 | Park E1
| A1 | 1.4142 | 4
| A2 | 1 | 4.1231
| B1 | 1 | 3
| C1 | 1.4142 | 2
| D1 | 2.2361 | 1
| D2 | 2 | 1.4142
| E2 | 3 | 1
Calculations of value based on the given visit rate functions
The value of a park is calculated as consumer surplus (CS) per resident.
First we find what the visit rate would be from each cell at various possible prices, adding the prices to the travel cost in the visit rate formula.
For example, the cells highlighted in yellow below show the visit rates for a resident in zone B1 at the various prices shown.
These visit rates are then summed over the seven residential zones to obtain the total visit rates at each price, which are points on the
demand curve for visits to the park (per 7 residents, 1 per zone).
The consumer surplus is then the whole area below the demand curve.
This is calculated on an approximate basis for each price band (highlighted in blue below) and then summed.
Finally, the total is dvided by 7 to obtain the per resident value.
Value of Park B2 if, hypothetically, there was no park at E1 | [7 empty] | Information for use below in calculating VR(B2)
| VR'(B2) given price as below | [7 empty] | Min(VR') with price below, given Price(E1) = 0
Zone | 0 | 1 | 2 | 3 | 4 | 5 | Total | Zone | 0 | 1 | 2 | 3 | 4
A1 | 13.7574 | 10.7574 | 7.7574 | 4.7574 | 1.7574 | 0 |  | A1 | 6 | 6 | 6 | 4.7574 | 1.7574
A2 | 15 | 12 | 9 | 6 | 3 | 0 |  | A2 | 5.6307 | 5.6307 | 5.6307 | 5.6307 | 3
B1 | 15 | 12 | 9 | 6 | 3 | 0 |  | B1 | 9 | 9 | 9 | 6 | 3
C1 | 13.7574 | 10.7574 | 7.7574 | 4.7574 | 1.7574 | 0 |  | C1 | 12 | 10.7574 | 7.7574 | 4.7574 | 1.7574
D1 | 11.2918 | 8.2918 | 5.2918 | 2.2918 | 0 | 0 |  | D1 | 11.2918 | 8.2918 | 5.2918 | 2.2918 | 0
D2 | 12 | 9 | 6 | 3 | 0 | 0 |  | D2 | 12 | 9 | 6 | 3 | 0
E2 | 9 | 6 | 3 | 0 | 0 | 0 |  | E2 | 9 | 6 | 3 | 0 | 0
Total visits | 89.8065 | 68.8065 | 47.8065 | 26.8065 | 9.5147 | 0
CS |  | 79.3065 | 58.3065 | 37.3065 | 18.1606 | 4.7574 | 197.8375
Per resident | [6 empty] | 28.2625
Value of Park E1 if, hypothetically, there was no park at B2 | [7 empty] | Information for use below in calculating VR(E1)
| VR'(E1) given price as below | [7 empty] | Min(VR') with price below, given Price(B2) = 0
Zone | 0 | 1 | 2 | 3 | 4 | 5 | Total | Zone | 0 | 1 | 2 | 3 | 4
A1 | 6 | 3 | 0 | 0 | 0 | 0 |  | A1 | 6 | 3 | 0 | 0 | 0
A2 | 5.6307 | 2.6307 | 0 | 0 | 0 | 0 |  | A2 | 5.6307 | 2.6307 | 0 | 0 | 0
B1 | 9 | 6 | 3 | 0 | 0 | 0 |  | B1 | 9 | 6 | 3 | 0 | 0
C1 | 12 | 9 | 6 | 3 | 0 | 0 |  | C1 | 12 | 9 | 6 | 3 | 0
D1 | 15 | 12 | 9 | 6 | 3 | 0 |  | D1 | 11.2918 | 11.2918 | 9 | 6 | 3
D2 | 13.7574 | 10.7574 | 7.7574 | 4.7574 | 1.7574 | 0 |  | D2 | 12 | 10.7574 | 7.7574 | 4.7574 | 1.7574
E2 | 15 | 12 | 9 | 6 | 3 | 0 |  | E2 | 9 | 9 | 9 | 6 | 3
Total visits | 76.388 | 55.388 | 34.7574 | 19.7574 | 7.7574 | 0
CS |  | 65.888 | 45.0727 | 27.2574 | 13.7574 | 3.8787 | 155.8541
Per resident | [6 empty] | 22.2649
We now apply the formula in Assumption 8, using the values calculated above of VR'(B2), VR'(E1) and Min(VR').
Notice that, in calculating VR(B2), we take VR'(B2) at the various prices shown, but always take VR'(E1) at price zero.
This is because for each zone we want to find points on the demand curve for visits to Park B2, given the travel cost from that zone to Park E1.
In calculating VR(E1), this applies vice versa.
Value of Park B2, given Park E1
VR(B2) given price as below
Zone | 0 | 1 | 2 | 3 | 4 | 5 | Total
A1 | 12.8463 | 9.6832 | 6.449 | 3.4306 | 1.0777 | 0
A2 | 14.2316 | 11.1009 | 7.9165 | 4.637 | 2.0214 | 0
B1 | 13.3125 | 10.0714 | 6.75 | 4.2 | 1.875 | 0
C1 | 10.962 | 7.9212 | 5.4016 | 3.054 | 0.99092 | 0
D1 | 8.0707 | 5.6218 | 3.3359 | 1.2978 | 0 | 0
D2 | 8.7953 | 6.2796 | 3.9111 | 1.7685 | 0 | 0
E2 | 6.1875 | 3.8571 | 1.75 | 0 | 0 | 0
Total visits | 74.406 | 54.5353 | 35.514 | 18.3879 | 5.9651 | 0
CS |  | 64.4706 | 45.0246 | 26.951 | 12.1765 | 2.9825 | 151.6053
Per resident | [6 empty] | 21.6579
Value of Park E1, given Park B2
VR(E1) given price as below
Zone | 0 | 1 | 2 | 3 | 4 | 5 | Total
A1 | 3.9111 | 1.7685 | 0 | 0 | 0 | 0
A2 | 3.5837 | 1.5116 | 0 | 0 | 0 | 0
B1 | 6.1875 | 3.8571 | 1.75 | 0 | 0 | 0
C1 | 8.7953 | 6.2796 | 3.9111 | 1.7685 | 0 | 0
D1 | 12.5752 | 9.2629 | 6.4959 | 4.041 | 1.8149 | 0
D2 | 10.962 | 7.9212 | 5.4016 | 3.054 | 0.99092 | 0
E2 | 13.3125 | 10.0714 | 6.75 | 4.2 | 1.875 | 0
Total visits | 59.3273 | 40.6724 | 24.3085 | 13.0635 | 4.6808 | 0
CS |  | 49.9999 | 32.4905 | 18.686 | 8.8721 | 2.3404 | 112.3888
Per resident | [6 empty] | 16.0555
Total value per resident |  |  |  | 21.6579 | plus | 16.0555 | 37.7134
Marginal value of Park B2 per resident |  |  |  | 37.7134 | minus | 22.2649 | 15.4486
Marginal value of Park E1 per resident |  |  |  | 37.7134 | minus | 28.2625 | 9.4509
Summary of Results
All figures are per resident
[5 empty] | Park B2 | Park E1 | Total
| Value if other park were not present |  |  |  | 28.2625 | 22.2649
| Contribution to total value of two parks |  |  |  | 21.6579 | 16.0555 | 37.7134
| Marginal value |  |  |  | 15.4486 | 9.4509